## BassFly_uHat.bom
Reference | Quantity | Descr | MPN | Footprint | Value | Datasheet | MOUSER | DIGIKEY | LCSC
C1 C7 C2 | 3 | CAP CER 22UF 20% 6.3V X5R 0603 | CC0603MRX5R5BB226 | Capacitor_SMD:C_0603_1608Metric | CAP-22U-20%-6.3V-X5R-0603_001 | ~ | 603-CC603MRX5R5BB226 | 311-1815-1-ND | C109448
C11 C10 | 2 | CAP CER 2.2UF 10% 10V X5R 0402 | CC0402KRX5R6BB225 | Capacitor_SMD:C_0402_1005Metric | CAP-2.2U-10%-10V-X5R-0402_002 | ~ | 603-CC402KRX5R6BB225 | 311-1686-1-ND | C326606
C3 C4 C8 C9 | 4 | CAP CER 100NF 10% 25V X7R 0402 | 0402B104K250 | Capacitor_SMD:C_0402_1005Metric | CAP-100N-10%-25V-X7R-0402_001 | ~ | 791-0402B104K250CT | 1292-1175-1-ND | C106829
C5 C6 | 2 | CAP CER 47UF 20% 6.3V X5R 0805 | CC0805MKX5R5BB476 | Capacitor_SMD:C_0805_2012Metric | CAP-47U-20%-6.3V-X5R-0805_001 | ~ | CC0805MKX5R5BB476 | 311-1897-1-ND | C109461
D1 | 1 | LED RGB 6P 0606 | 19-337/R6GHBHC-M01/2T | ns_SMD:LED-ARRAY-SMD_6P-L1.6-W1.6-TL | LED-RGB-6P-0606_001 | https://datasheet.lcsc.com/szlcsc/1811051818_Everlight-Elec-19-337-R6GHBHC-M01-2T_C131204.pdf | - | - | C131204
J1 J3 | 2 | TERM BLK 2POS SIDE ENT 3.5MM PCB | KF350-3.5-2P | ns_TH:TERMBLK_2P_3.50MM_H | SCREW-TERM-2P-3.50MM_002 | https://datasheet.lcsc.com/szlcsc/2001160007_Cixi-Kefa-Elec-KF350-3-5-2P_C474892.pdf | - | - | C474892
J2 | 1 | CONN SOCKET TH 40POS 02X20 2.54MM | C50982 | Connector_PinSocket_2.54mm:PinSocket_2x20_P2.54mm_Vertical | RPi_GPIO_TH | https://datasheet.lcsc.com/szlcsc/1811111512_BOOMELE-Boom-Precision-Elec-C50982_C50982.pdf | - | - | C50982
J4 | 1 | 0.96 I2C OLED DISPLAY MODULE 128X64 SSD1306" | N.M. | dm_SCREEN:OLED-0.96-I2C-128X64 | OLED-0.96-I2C-128X64" | https://www.pcbway.com/project/gifts_detail/I2C_IIC_Serial_128x64_OLED_Display_Module.html | - | - | N.M.
MK2 MK1 | 2 | GEN SKT I2S MICROPHONE | N.M. | dm_MIC:GEN_I2S_MIC_SOCKET | MIC_I2S_SKT | https://www.pcbway.com/project/gifts_detail/Microphone_Module_I2S_Interface_Inmp441_Mems_High_Precision_Low_Power_Ultra_Small_Volume.html | N.M. | N.M. | N.M.
R1 R2 R3 R4 R5 R6 | 6 | RES 10 OHM 1% 1/16W 0402 | RC0402FR-0710RL | Resistor_SMD:R_0402_1005Metric | RES-10-1%-0.063W-0402_001 | ~ | 603-RC0402FR-0710RL | 311-10.0LRCT-ND | C138066
R7 R9 R8 | 3 | RES 470 OHM 1% 1/16W 0402 | RC0402FR-07470RL | Resistor_SMD:R_0402_1005Metric | RES-470-1%-0.063W-0402_001 | ~ | 603-RC0402FR-07470RL | 311-470LRCT-ND | C114877
SW3 SW2 SW1 SW4 | 4 | SWITCH TACTILE SPST-NO 0.05A 24V | K2-1102DP-I4SW-04 | Button_Switch_THT:SW_PUSH_6mm_H8mm | SW_PUSH_6X6_TH_001 | https://datasheet.lcsc.com/szlcsc/1811082121_Korean-Hroparts-Elec-K2-1102DP-I4SW-04_C134186.pdf | - | - | C134186
U1 U2 | 2 | LOW POWER I2S CLASS D AMP | TFA8200HN/N1J | Package_DFN_QFN:QFN-24-1EP_4x4mm_P0.5mm_EP2.6x2.6mm_ThermalVias | TFA8200 | https://www.nxp.com/docs/en/data-sheet/TFA8200.pdf | 771-TFA8200HN / N1J | 568-TFA8200HN/N1JTR-ND | -
U3 | 1 | IC REG LINEAR 1.8V 100MA SOT23-3 | XC6206P182MR | Package_TO_SOT_SMD:SOT-23 | XC6206P182MR | https://www.torexsemi.com/file/xc6206/XC6206.pdf | 865-XC6206P182MR-G | XC6206P182MR-G-ND | C347373